## page 1
Assessment
Line # | SECTION I - CLIENT INFORMATION/ BLOWER DOOR TARGET Job #_________
1 | Client Name & address
2 | Year house was built:
3 | Estimated yearly fuel usage for heating
4 | Pre-test technician name & date |  | __/__/__
5 | Post - test technician name & date |  | __/__/__
6 | Is the client experiencing any problems with the house?
7 | What is the client expecting/hoping weatherization will accomplish?
8 | Does anyone living in the house have asthma or respitory problems? | YES | NO
If Yes, explain:
9 | A. (# of bedrooms + 1) x15 # of Bedrooms + 1 =_____ | ___________CFM
| B. # of occupants x 15 # of Occupants__________ | ___________CFM
| C. Volume x.35/60 Volume ____________ | ___________CFM
D. Floors above grade: 1 1.5 2 2.5 3 3.5
BCF(Varies depending on location) 19.4 16.6 14.7 13.3 12.3 11.5
| E. Blower door target for airsealing w/o additional ventilation (BCF x > A,B, or C) |  | ______CFM50
10 | Install refrigerator tester (assure to clear memory)
SECTION II - VISUAL INSPECTION, THERMAL BOUNDARY, HOUSE MEASUREMENTS
11 | Primary source of heat & fuel type
12 | Secondary source of heat & fuel type
13 | Any pollution sources found? (If yes, circle/describe below) | Yes | No
Mold - Moisture - Carbon Monoxide - Chemicals - Radon - Pets
Smokers in the House - Odors - Hobbies - Excessive plants - Humidifiers
14 | # of existing operational smoke alarms?
15 | # of existing operational carbon monoxide detectors?
16 | # of existing operational fire extinguishers?

## page 2
SECTION II Continued - Job #______
17 | Dryer ducted to the exterior? | Yes | No
Proposed Work:
18 | Bath Fan(s) ducted to the exterior? | Yes | No
Proposed Work:
19 | Rangehood ducted to the exterior? | Yes | No
Proposed Work:
20 | A. Type of foundation/skirting?
B. Height of foundation wall?
C. Top of foundation wall below, on or above grade? (How much?)
D. Insulation type and thickness?
| E. Is there a ground vapor barrier (document condition)? | Yes | No
Proposed Work:
21 | Rim Joist insulation type, thickness and is it sealed?
Proposed Work:

## page 3
SECTION II Continued - Job #______
22 | If exposed floor, insulation type, thickness and spacing (16" or 24")?
Proposed Work:
23 | A. Type of walls and spacing (16" or 24")?
B. Insulation type, thickness and is there a vapor barrier?
Proposed Work:
24 | A. Type of roof system (cathedral, cold attic…)?
B. Ceiling insulation type and thickness?
| C. Is there a vapor barrier | Yes | No
| D. Are there insulation baffels installed at eaves? | Yes | No
E. Describe attic/roof venting:
Proposed Work:
25 | Roofing type and condition?
Proposed Work:
Visual inspection Comments:
26 | Fill out the House & Window measurement Data Sheet (one for each story)

## page 4
HOUSE & WINDOW MEASUREMENTS Job # _________
Story _____________________ |  |  |  | Square Feet ________________
Ceiling Height_______________ |  |  |  | Volume ____________________
Indicate south on map - each story will have a separate house and window measurement sheet
Doors (identify location & swing of door on drawing above)
Number | Location | Rough Opening | Jamb Width | Type of Door | Suggested Work
D1
D2
D3
D4
Windows (identify location & swing of window on drawing above)
Number | Location | Rough Opening | Egress? | Type and condition (weatherstripping, glass, lockset…) | # of panes | Suggested Work
W1 |  |  | Yes / No |  | 1 - 2 - 3
W2 |  |  | Yes / No |  | 1 - 2 - 3
W3 |  |  | Yes / No |  | 1 - 2 - 3
W4 |  |  | Yes / No |  | 1 - 2 - 3
W5 |  |  | Yes / No |  | 1 - 2 - 3
W6 |  |  | Yes / No |  | 1 - 2 - 3
W7 |  |  | Yes / No |  | 1 - 2 - 3
W8 |  |  | Yes / No |  | 1 - 2 - 3
W9 |  |  | Yes / No |  | 1 - 2 - 3
W10 |  |  | Yes / No |  | 1 - 2 - 3

## page 5
Line # | SECTION III - Blower Door & Pressure Testing |  |  |  | Pre | Post
27 | Blower door Location
28 | Outside Temperature
29 | Estimated wind speed (mph)
30 | Starting pressure - house WRT outside (blower door closed) (stack pressure)
31 | Test pressure - house WRT outside (stack pressure minus 50pa)
32 | Blower door configuration: O = Open, A = ring A, B = ring B, C= ring C
33 | Blower door FAN PRESSURE
34 | Cubic Feet per Minute
Blower Door Comments (If blower door is NOT completed, document the circumstances):
35 | ZONAL PRESSURES (Write N/A if not tested) |  |  |  | Pre | Post
Attic WRT House
Crawlspace WRT House
Garage WRT House
Mobile Home Belly WRT House
WRT House
WRT House
WRT House
36 | PRESSURE PAN TESTING (clockwise from blower door)
| Location (note supply or return) | Pre | Post | Location (note supply or return) | Pre | Post
| 1- |  |  | 8-
| 2- |  |  | 9-
| 3- |  |  | 10-
| 4- |  |  | 11-
| 5- |  |  | 12-
| 6- |  |  | 13-
| 7- |  |  | 14-
37 | HOUSE PRESSURE BALANCING (Clockwise from blower door) Air handler on - Room WRT main body
| Room Description | Pre | Post | Room Description | Pre | Post
| 1- |  |  | 7-
| 2- |  |  | 8-
| 3- |  |  | 9-
| 4- |  |  | 10-
| 5- |  |  | 11-
| 6- |  |  | 12-
38 | DEPRESSURIZATION TEST (Complete maximum depressurization data sheet for each combustion appliance)

## page 6
Line # | SECTION IV - HEATING SAFETY/EFFICIENCY TEST Job #________
39 | PRIMARY HEAT SYSTEM INSPECTION
Primary heat system manufacturer & model #
Burner type & RPM: (1725 -- 3450 )
|  | Pre | Post
| Is there a hazardous or unsafe condition? | Yes / No | Yes / No
| Are there visible signs of vent pipe leaks or damage? | Yes / No | Yes / No
| Are there gas fumes or indications of gas leakage? | Yes / No | Yes / No
| If furnace, does the filter need to be changed? (if no filter, describe below) | Yes / No / NA | N/A
If furnace, document size of filter
| If furnace, flame change when the fan comes on? | Yes / No / NA | Yes / No / NA
| Does the heating system spill gases for more than one minute? | Yes / No / NA | Yes / No / NA
Smoke (oil only)
Carbon monoxide in stack
Oxygen (O2)
Room Temperature
Stack Temperature
Steady State Efficiency
Carbon Dioxide (CO2)
Excess Air
Draft in vent WRT CAZ
Carbon monoxide in CAZ ambient air
Heat Rise (supply plenum temp - return plenum temp)
| Test hole in chimney sealed? | Yes / No | Yes / No
Proposed Work:
40 | SECONDARY HEAT SYSTEM INSPECTION
Secondary heat system manufacturer & model #
| How much is the secondary system used? (%) | Pre | Post
| Is there a hazardous or unsafe condition? | Yes / No | Yes / No
| Are there visible signs of vent pipe leaks or damage? | Yes / No | Yes / No
If woodstove, diameter of existing chimney?
| Are there gas fumes or indications of gas leakage? | Yes / No | Yes / No
Carbon monoxide in CAZ ambient air
Proposed Work:
If considering replacement of woodstove; measure wall clearances, floor to ceiling, ceiling to roof, and roof slope

## Page 7
Line # | SECTION V - WATER HEATING SAFETY/EFFICIENCY TEST Job #________
41 | WATER HEATER INSPECTION
Water heater manufacturer & model #
Location of water heater?
[5 empty] | Pre | Post
| Is there a hazardous or unsafe condition? |  |  |  | Yes / No | Yes / No
| Is there a pressure/relief valve installed? |  |  |  | Yes / No | Yes / No
Water heater thermostat setting?
Water heater blanket installed?
Continue if water heater is gas, propane or oil type
| Are there visible signs of vent pipe leaks or damage? |  |  |  | Yes / No | Yes / No
| Are there gas fumes or indications of gas leakage? |  |  |  | Yes / No | Yes / No
| Does the water heater spill gases for more than one minute? |  |  |  | Yes / No / NA | Yes / No / NA
Smoke (oil only)
Carbon monoxide in stack
Oxygen (O2)
Room Temperature
Stack Temperature
Steady State Efficiency
Carbon Dioxide (CO2)
Excess Air
Draft in vent WRT CAZ
Carbon monoxide in CAZ ambient air
Proposed Work:
42 | RANGE/OVEN CARBON MONOXIDE TESTING
Kitchen Range (gas/propane) - Manufacturer & Model#:
Test 18" above each burner with pot on burner & in throat of oven - no post test required unless work on range is completed
|  | Pre | Post |  | Pre | Post
| Back left burner |  |  | Back right burner
| Front left burner |  |  | Front right burner
| Oven |  |  | Kitchen Ambient Air
Proposed Work:

## page 8
Line # | SECTION VI - WATER & ELECTRIC CONSERVATION Job #_______
43 | WATER CONSERVATION
|  |  |  | Pre | Post
Kitchen faucet gpm
Shower Head #1 gpm
Shower Head #2 gpm
Shower Head #3 gpm
Bathroom #1 sink faucet gpm
Bathroom #2 sink faucet gpm
Bathroom #3 sink faucet gpm
44 | REFRIGERATOR - Manufacturer, model# & size:
| Hinges are on which side of the refrigerator |  |  | Left | Right
Approximate age of the fridge
Length refrigerator was tested
Kilowatts used
Average cost per month
45 | LIGHTING - List bulbs or fixtures suggested to change for conservation
| Quantity | Pre-wattage | Average hours on a day | Post-wattage
46 | RETURN HOUSE TO ORIGINAL SET-UP |  |  | Pre | Post
Heating system turned on?
Thermostat set correctly?
Water Heater turned on?
Refrigerator turned on?
General Notes:

## page 9
ADDITIONAL HEAT INSPECTION FORM - ONLY IF NEEDED
HEAT SYSTEM INSPECTION
Heat system manufacturer & model #
Burner type & RPM: (1725 -- 3450 )
| Pre | Post
Is there a hazardous or unsafe condition? | Yes / No | Yes / No
Are there visible signs of vent pipe leaks or damage? | Yes / No | Yes / No
Are there gas fumes or indications of gas leakage? | Yes / No | Yes / No
If furnace, does the filter need to be changed? (if no filter, describe below) | Yes / No / NA | N/A
If furnace, document size of filter
If furnace, flame change when the fan comes on? | Yes / No / NA | Yes / No / NA
Does the heating system spill gases for more than one minute? | Yes / No / NA | Yes / No / NA
Smoke (oil only)
Carbon monoxide in stack
Oxygen (O2)
Room Temperature
Stack Temperature
Steady State Efficiency
Carbon Dioxide (CO2)
Excess Air
Draft in vent WRT CAZ
Carbon monoxide in CAZ ambient air
Heat Rise (supply plenum temp - return plenum temp)
Test hole in chimney sealed? | Yes / No | Yes / No
Proposed Work: